L-1	Loss of life or injury to friendly or neutral people
L-2	Significant damage to friendly or neutral objects
L-3	Unable to destroy assigned targets
L-4	Unable to decoy hostile air defenses when required
B: Unacceptable Losses
#	Hazard	Loss
H-1	MQ-99 targets friendly or neutral objects or personnel	L-1, L-2
H-2	MQ-99 employs weapons too close to friendly or neutral objects or personnel	L-1, L-2
H-3	MQ-99 does not successfully destroy assigned targets	L-3
H-4	MQ-99 does not fly required profile to stimulate desired hostile defense response	L-4
H-5	MQ-99 operates outside of established operational envelope	L-1, L-2, L-3, L-4
H-6	MQ-99 presents electrical, chemical, or kinetic hazards to friendly personnel or objects in the immediate vicinity	L-1, L-2
C: MQ-99 Hazards
Control Action	Not providing causes hazard	Providing causes hazard	Too early, too late, or out of order	Stopped at wrong time
release	HCA-310: without a release command, weapon cannot be employed [H-3]	HCA-311: Providing a release command to weapon when not intended could result in unintended damage or injury [H-2, H-6]	HCA-312: Providing a release command to weapon before arm command could prevent successful weapons employment [H-3]	HCA-313: A partial release command sent to weapon could result in a hung weapon and unsuccessful weapon employment {H-3]
D: Hazardous Control Action Analysis for release Command
#	Security Constraint
SC-1	The MQ-99 will only target hostile objects or personnel
SC-2	The MQ-99 will prevent unacceptable collateral damage to friendly or neutral objects or personnel
SC-3	The MQ-99 must successfully destroy assigned targets
SC-4	The MQ-99 must execute the required profile as directed by warfighters in accordance with CONOPS and mission timelines
SC-5	The MQ-99 will only operate inside the established operational envelope
SC-6	The MQ-99 will not present electrical, chemical, or kinetic hazards to friendly personnel or objects in the vehicle’s immediate vicinity
E: MQ-99 System-Level Security Constraints
The MQ-99 is a system to destroy hostile ground and air targets and decoy hostile defenses. It does so by means of loading, transiting, and employing ordnance. It contributes to counterair and counterland air operations.
A: Mission Activity System Description